## Accumalator grpah
picture of inverter
doesn't show max in this was about 550V.
nominal was 490V under load
which is showed by the drop in going up to constnat
idk why brick but trust
set intial condition to 1

## motor spectulations
https://www.deutsche-techna.de/en/magnets/ndfeb | magnet specfic heat
https://www.scribd.com/document/477702716/NdFeB-230-220h-E |  | graphs for comparsion
https://amesweb.info/Materials/Specific_Heat_of_Steel.aspx |  | electric steel
https://us.misumi-ec.com/blog/specific-heat-capacity-of-metals/ |  | copper spefici heat
MathWorks: Thermal Mass Block Documentation | specfic heat formula for the thermal rotor and each winding (both estimates and probably over)

## battary data
battary model
rs50 sheet one
the equivalent circuit model for the rs50

## heat gen
voltage |  | current
| 100 | 200 | 300 | 400 | 500 | 600
200 | 261 | 552 | 894 | 1300 | 1740 | 2250
400 | 384 | 783 | 1233 | 1750 | 2300 | 2900
600 | 513 | 1020 | 1584 | 2200 | 2900 | 3650
800 | 642 | 1260 | 1956 | 2740 | 3550 | 4500
Current
| 100 | 150 | 200 | 250 | 300 | 350 | 400 | 450 | 500 | 550 | 600
100 | 199.5 | 318 | 436.5 | 580.5 | 724.5 | 899.8 | 1075 | 1267.5 | 1460 | 1692.5 | 1925
150 | 230.3 | 362.3 | 494.3 | 651.8 | 809.3 | 998.4 | 1187.5 | 1393.8 | 1600 | 1843.8 | 2087.5
200 | 261 | 406.5 | 552 | 723 | 894 | 1097 | 1300 | 1520 | 1740 | 1995 | 2250
250 | 291.8 | 450.8 | 609.8 | 794.3 | 978.8 | 1195.6 | 1412.5 | 1646.3 | 1880 | 2146.3 | 2412.5
300 | 322.5 | 495 | 667.5 | 865.5 | 1063.5 | 1294.3 | 1525 | 1772.5 | 2020 | 2297.5 | 2575
350 | 353.3 | 539.3 | 725.3 | 936.8 | 1148.3 | 1392.9 | 1637.5 | 1898.8 | 2160 | 2448.8 | 2737.5
400 | 384 | 583.5 | 783 | 1008 | 1233 | 1491.5 | 1750 | 2025 | 2300 | 2600 | 2900
450 | 416.3 | 629.3 | 842.3 | 1081.5 | 1320.8 | 1591.6 | 1862.5 | 2156.3 | 2450 | 2768.8 | 3087.5
500 | 448.5 | 675 | 901.5 | 1155 | 1408.5 | 1691.8 | 1975 | 2287.5 | 2600 | 2937.5 | 3275
550 | 480.8 | 720.8 | 960.8 | 1228.5 | 1496.3 | 1791.9 | 2087.5 | 2418.8 | 2750 | 3106.3 | 3462.5
600 | 513 | 766.5 | 1020 | 1302 | 1584 | 1892 | 2200 | 2550 | 2900 | 3275 | 3650
650 | 545.3 | 812.6 | 1080 | 1378.5 | 1677 | 2006 | 2335 | 2698.8 | 3062.5 | 3462.5 | 3862.5
700 | 577.5 | 858.8 | 1140 | 1455 | 1770 | 2120 | 2470 | 2847.5 | 3225 | 3650 | 4075
750 | 609.8 | 904.9 | 1200 | 1531.5 | 1863 | 2234 | 2605 | 2996.3 | 3387.5 | 3837.5 | 4287.5
800 | 642 | 951 | 1260 | 1608 | 1956 | 2348 | 2740 | 3145 | 3550 | 4025 | 4500

## cooling flow
[ |  |  |  |  | FOR E25 it is motor then inverter for cooling
definition fill neck |  |  | Core Heat Transfer Equation
Q = m c change of T
m =mass flow rate of coolant
pump is the |  |  | c spefic heat of distilled water
Davies Craig EBP-25 |  |  | intial versus final temperature
rate of heat tranfer
radiator
Alphacool ES 420mm T38 radiator |  |  | m = pV
p = density of the fluid
pipe length | REMEASURE |  | V = volmetric via the Davies Craig BDP-25 | 19mm
2 motor to inverter |  | 24inches
1.5 inverter to amibient |  | 32 inches | Heat exchanger Validation
,5 amibent to pump |  | 19in | Q = U A deta T
U is the overall heat transfer coefficent
A heat transfer surface area
log mean temperature hot coolant lopp and ambient

## car data E25
pad for e25 ergo | Tires | Differential | vechicle body | frontal drag
mean pad radius | Rolling Radius | Carrier to driveshaft | mass
0.59 | 8in |  | 500
Cylinder Bore |  |  | horizontal distance to cg from front axle
1.25 |  |  | 36in
horizontal distance to cg from rear axle
34.5in
Cg from above ground
12in

## current regne confug
regen config
current take in vechicle speed
translate to motor rpm
motor braking
we say rear axle motor contruibes (30 percent of braking before lock up)
contruibted via
SOC of the pack intergral of current of the pack
Vbus voltage of the bus
current vechicle speed
vehcile braking
other braking is done via pads