## General Overview
Cooling Specifications DTI HV550 | Cooling Specifications EMRAX 208HV LC |  |  | MIS High W/ FOS
|  |  |  | Average high (°C) = | 33
|  |  |  | Average high (°F) = | 91.4
Sensors for Validation
|  |  |  | Type | Quantity | Location
|  |  |  | Coolant Temp | 1 | Fill Neck
|  |  |  | Air Temp | 2 | Accum. Garage
[5 empty] | 1 | After Pump
[5 empty] | 1 | Filler Neck
| E25 Coolant Loop Layout | [5 empty] | E24 Coolant Loop Layout
| Fill Neck | Radiator | Pump | Motor |  | Inverter |  | Fill Neck | Pump | Radiator | inverter | Motor
Notes:
1. Motor placed earlier based on lower inlet temperature requirments
2. 3/8 in Tubing through out

## Cooling Load
Generated Total Heat |  |  | Controller Efficiency
Motor Eff. Upper (%) = | 96 | Peak Efficiency | DC Voltage = | 504 | E25 Nominal Voltage
Motor Eff. Lower (%) = | 92 | Least Efficiency | AC Current = | 78 | Based on average from E24 Iq data
Motor Eff. (%) = | 94 | Average | Power in (W) = | 39312
Controller Efficienct (%) = | 97.4054 |  | Power Loss (W) = | 1020 | Assumed at 600V and 200A for FOS
Max Power (kW) = | 86 | Given Max | Controller Efficiency (%) = | 97.4054
Heat Generated (kW) = | 7.2575 | see equation 26
Total Eff. (%) = | 91.5611

## The better radiator calc
Given
air in | 33
air out | ???
Water in | 41.1601
Water out | 45 | minimum for motor
l/m | 27
Q (kW) | 7.2575

## Radiator Max Capable Load
[10 empty] | 240mm T27 Radiator |  |  | 360mm T27 Radiator |  |  | 360mm T38 Radiator |  | 420mm T27 Radiator |  |  | 420mm T38 Radiator
[6 empty] | Overall Heat Transfer Coefficient Constants |  |  |  | SA 360mm T27 Rad |  |  | SA 360mm T27 Rad |  |  | SA 360mm T38 Rad |  | SA 420mm T27 Rad |  |  | SA 420mm T38 Rad
[8 empty] | Source |  | Length (m) = | 0.24 |  | Length (m) = | 0.36 |  | Length (m) = | 0.36 | Length (m) = | 0.42 |  | Length (m) = | 0.42
[10 empty] | Width (m) = | 0.12 |  | Width (m) = | 0.12 |  | Width (m) = | 0.12 | Width (m) = | 0.14 |  | Width (m) = | 0.14
[10 empty] | Frontal Area (m2) = | 0.0288 |  | Frontal Area (m2) = | 0.0432 |  | Frontal Area (m2) = | 0.0432 | Frontal Area (m2) = | 0.0588 |  | Frontal Area (m2) = | 0.0588
[10 empty] | Fin Density (per in) = | 19 |  | Fin Density (per in) = | 19 |  | Fin Density (per in) = | 19 | Fin Density (per in) = | 20 |  | Fin Density (per in) = | 20
[6 empty] | Area of 120mm Fan (m2) = | 0.0095033 | D=110mm |  | Fin Density (per m) = | 748.0315 |  | Fin Density (per m) = | 748.0315 |  | Fin Density (per m) = | 748.0315 | Fin Density (per m) = | 787.4016 |  | Fin Density (per m) = | 787.4016
[6 empty] | Area of 120mm Fan (ft2) = | 0.10229 |  |  | Fin Height (m) = | 0.027 |  | Fin Height (m) = | 0.027 |  | Fin Height (m) = | 0.038 | Fin Height (m) = | 0.027 |  | Fin Height (m) = | 0.038
[6 empty] | Area of 140mm Fan (m2) = | 0.013273 | D=130mm |  | Total SA (m3) = | 1.1633 |  | Total SA (m3) = | 1.745 |  | Total SA (m3) = | 2.4559 | Total SA (m3) = | 2.5002 |  | Total SA (m3) = | 3.5187
[6 empty] | Area of 140mm Fan (ft2) = | 0.14287
[6 empty] | Wall Thickness (mm) = | 0.5 | Guestimate
[6 empty] | Wall Thickness (m) = | 0.0005 | (t)
[6 empty] | Thermal Conductivity (W/m*K) = | 237 | (k) aluminum
Constant Values for Temperatures (ºC)
[10 empty] | ∆T1 = | 22 | h=water
Values for hair |  |  |  |  | Values for hcoolant |  |  |  |  | ∆T2 = | 12 | c=air | R = | -3
Thermal Conductivity (W/mK) = | 0.026 |  |  |  | Thermal Conductivity (W/mK) = | 0.6 |  |  |  | Cooling Load (kW) = | 7.2575
Diameter (m) = | 0.003 |  |  |  | Diameter (m) = | 0.001 |  |  |  | Coolant out = | 45 | Max inlet for motor
Prandtl number = | 0.71 |  |  |  | Prandtl number = | 6.9 |  |  |  | Q Motor = | 5.16
Kinematic Viscosity (m2/s) = | 1.072e-05 |  |  |  | Kinematic Viscosity (m2/s) = | 5.112e-07 |  |  |  | Air in = | 33 | Ambient at MIS w/ FOS
https://www.engineersedge.com/physics/viscosity_of_air_dynamic_and_kinematic_14483.htm | [9 empty] | Air out = | 38 | Lowest it can be to account for blowing into accumulator
E17 | [9 empty] | ∆Tair = | 5
E24 Accum. | [13 empty] | Safety Factor: | 1.2
E24 | [13 empty] | Load with SF = | 8.709 |  | Based on aproximate delta from E24 w/ FOS
5 | 120 mm |  | 140mm |  |  |  |  | 0 | outflow diameter (mm) = | 8 | [6 empty] | 15
CFM | Air Velocity (ft/s) | Air Velocity (m/s) | Air Velocity (ft/s) | Air Velocity (m/s) | 140mm hair | 120mm hair |  | Water Velocity (L/m) | Water Velocity (m3/s) | Water Velocity (m/s) | hwater |  | Overall HTC 140mm (U) |  | Overall HTC 120mm (U) |  | Coolant In (ºC) | Log Mean Temp Diff. |  | Qmax 240mm T27 (kW) |  | Qmax 360mm T27 (kW) | Qmax 360mm T38 (kW) | Qmax 420mm T27 (kW) | Qmax 420mm T38 (kW)
0 | 0 | 0 | 0 | 0 | 0 | 0 |  | 6 | 0.0001 | 0.49736 | 6179241.1278 |  | 0 |  | 0 |  | 60 | 15.6731 |  | 0 |  | 0 | 0 | 0 | 0
5 | 0.81465 | 0.24829 | 0.58327 | 0.17777 | 6235.866 | 7395.1962 |  | 6 | 0.0001 | 0.49736 | 6179241.1278 |  | 6148.7687 |  | 7273.0206 |  | 60 | 16.498 |  | 1.3959 |  | 2.0938 | 2.9469 | 2.5362 | 3.5695
10 | 1.6293 | 0.49659 | 1.1665 | 0.35555 | 8890.1548 | 10562.117 |  | 6 | 0.0001 | 0.49736 | 6179241.1278 |  | 8714.1779 |  | 10314.6456 |  | 60 | 16.498 |  | 1.9797 |  | 2.9695 | 4.1793 | 3.5944 | 5.0588
15 | 2.444 | 0.74488 | 1.7498 | 0.53332 | 10959.6859 | 13039.886 |  | 6 | 0.0001 | 0.49736 | 6179241.1278 |  | 10693.4684 |  | 12664.7488 |  | 60 | 16.498 |  | 2.4307 |  | 3.6461 | 5.1315 | 4.4108 | 6.2078
20 | 3.2586 | 0.99318 | 2.3331 | 0.71109 | 12727.7076 | 15162.6241 |  | 6 | 0.0001 | 0.49736 | 6179241.1278 |  | 12370.0708 |  | 14657.7743 |  | 60 | 16.498 |  | 2.8132 |  | 4.2198 | 5.939 | 5.1023 | 7.1811
25 | 4.0733 | 1.2415 | 2.9164 | 0.88887 | 14303.6783 | 17059.3803 |  | 6 | 0.0001 | 0.49736 | 6179241.1278 |  | 13853.5577 |  | 16422.9735 |  | 60 | 16.498 |  | 3.152 |  | 4.728 | 6.6542 | 5.7142 | 8.0423
30 | 4.8879 | 1.4898 | 3.4996 | 1.0666 | 15743.6253 | 18796.1802 |  | 6 | 0.0001 | 0.49736 | 6179241.1278 |  | 15200.0381 |  | 18026.5162 |  | 60 | 16.498 |  | 3.4598 |  | 5.1897 | 7.304 | 6.2696 | 8.8239
35 | 5.7026 | 1.7381 | 4.0829 | 1.2444 | 17080.7734 | 20412.162 |  | 6 | 0.0001 | 0.49736 | 6179241.1278 |  | 16442.7993 |  | 19507.6512 |  | 60 | 16.498 |  | 3.744 |  | 5.6161 | 7.9041 | 6.7822 | 9.5454
40 | 6.5172 | 1.9864 | 4.6662 | 1.4222 | 18336.7356 | 21932.7764 |  | 6 | 0.0001 | 0.49736 | 6179241.1278 |  | 17603.5044 |  | 20891.9179 |  | 60 | 16.498 |  | 4.0097 |  | 6.0146 | 8.465 | 7.261 | 10.2192
45 | 7.3319 | 2.2347 | 5.2495 | 1.6 | 19526.5017 | 23375.6689 |  | 6 | 0.0001 | 0.49736 | 6179241.1278 |  | 18697.1849 |  | 22197.0353 |  | 60 | 16.498 |  | 4.2602 |  | 6.3903 | 8.9938 | 7.7121 | 10.8541
50 | 8.1465 | 2.4829 | 5.8327 | 1.7777 | 20660.9704 | 24753.6649 |  | 6 | 0.0001 | 0.49736 | 6179241.1278 |  | 19734.7748 |  | 23435.8914 |  | 60 | 16.498 |  | 4.498 |  | 6.747 | 9.4957 | 8.1401 | 11.4564
55 | 8.9612 | 2.7312 | 6.416 | 1.9555 | 21748.3581 | 26076.4306 |  | 6 | 0.0001 | 0.49736 | 6179241.1278 |  | 20724.5212 |  | 24618.2063 |  | 60 | 16.498 |  | 4.7249 |  | 7.0873 | 9.9748 | 8.5483 | 12.031
60 | 9.7759 | 2.9795 | 6.9993 | 2.1333 | 22795.0401 | 27351.4638 |  | 6 | 0.0001 | 0.49736 | 6179241.1278 |  | 21672.8261 |  | 25751.5252 |  | 60 | 16.498 |  | 4.9424 |  | 7.4136 | 10.434 | 8.9395 | 12.5815
65 | 10.5905 | 3.2278 | 7.5826 | 2.311 | 23806.0798 | 28584.7181 |  | 6 | 0.0001 | 0.49736 | 6179241.1278 |  | 22584.7767 |  | 26841.8439 |  | 60 | 16.498 |  | 5.1517 |  | 7.7275 | 10.8758 | 9.3157 | 13.1109
70 | 11.4052 | 3.4761 | 8.1658 | 2.4888 | 24785.5779 | 29781.0136 |  | 6 | 0.0001 | 0.49736 | 6179241.1278 |  | 23464.4951 |  | 27894.0202 |  | 60 | 16.498 |  | 5.3536 |  | 8.0304 | 11.3021 | 9.6785 | 13.6216
75 | 12.2198 | 3.7244 | 8.7491 | 2.6666 | 25736.9099 | 30944.3172 |  | 6 | 0.0001 | 0.49736 | 6179241.1278 |  | 24315.3762 |  | 28912.0554 |  | 60 | 16.498 |  | 5.549 |  | 8.3235 | 11.7146 | 10.0295 | 14.1156
80 | 13.0345 | 3.9727 | 9.3324 | 2.8444 | 26662.8938 | 32077.9395 |  | 6 | 0.0001 | 0.49736 | 6179241.1278 |  | 25140.2555 |  | 29899.2911 |  | 60 | 16.498 |  | 5.7385 |  | 8.6077 | 12.1146 | 10.3697 | 14.5944
85 | 13.8491 | 4.221 | 9.9156 | 3.0221 | 27565.9104 | 33184.6773 |  | 6 | 0.0001 | 0.49736 | 6179241.1278 |  | 25941.5301 |  | 30858.5529 |  | 60 | 16.498 |  | 5.9226 |  | 8.8839 | 12.5032 | 10.7002 | 15.0596
90 | 14.6638 | 4.4693 | 10.4989 | 3.1999 | 28447.993 | 34266.9181 |  | 6 | 0.0001 | 0.49736 | 6179241.1278 |  | 26721.2482 |  | 31792.2546 |  | 60 | 16.498 |  | 6.1018 |  | 9.1527 | 12.8816 | 11.0218 | 15.5122
95 | 15.4784 | 4.7176 | 11.0822 | 3.3777 | 29310.8941 | 35326.7196 |  | 6 | 0.0001 | 0.49736 | 6179241.1278 |  | 27481.1761 |  | 32702.4784 |  | 60 | 16.498 |  | 6.2765 |  | 9.4147 | 13.2504 | 11.3353 | 15.9534
100 | 16.2931 | 4.9659 | 11.6655 | 3.5555 | 30156.1368 | 36365.8695 |  | 6 | 0.0001 | 0.49736 | 6179241.1278 |  | 28222.8497 |  | 33591.0347 |  | 60 | 16.498 |  | 6.447 |  | 9.6705 | 13.6104 | 11.6412 | 16.3839
105 | 17.1077 | 5.2142 | 12.2487 | 3.7332 | 30985.0544 | 37385.9327 |  | 6 | 0.0001 | 0.49736 | 6179241.1278 |  | 28947.6144 |  | 34459.5098 |  | 60 | 16.498 |  | 6.6137 |  | 9.9206 | 13.9623 | 11.9402 | 16.8047
110 | 17.9224 | 5.4625 | 12.832 | 3.911 | 31798.8223 | 38388.2882 |  | 6 | 0.0001 | 0.49736 | 6179241.1278 |  | 29656.6569 |  | 35309.3026 |  | 60 | 16.498 |  | 6.7768 |  | 10.1652 | 14.3066 | 12.2326 | 17.2163
115 | 18.7371 | 5.7108 | 13.4153 | 4.0888 | 32598.4827 | 39374.1585 |  | 6 | 0.0001 | 0.49736 | 6179241.1278 |  | 30351.0298 |  | 36141.6544 |  | 60 | 16.498 |  | 6.9366 |  | 10.4048 | 14.6439 | 12.519 | 17.6194
120 | 19.5517 | 5.9591 | 13.9986 | 4.2666 | 33384.9646 | 40344.6334 |  | 6 | 0.0001 | 0.49736 | 6179241.1278 |  | 31031.6723 |  | 36957.6726 |  | 60 | 16.498 |  | 7.0932 |  | 10.6398 | 14.9745 | 12.7998 | 18.0145
125 | 20.3664 | 6.2074 | 14.5818 | 4.4443 | 34159.1006 | 41300.6889 |  | 6 | 0.0001 | 0.49736 | 6179241.1278 |  | 31699.4263 |  | 37758.3502 |  | 60 | 16.498 |  | 7.2468 |  | 10.8703 | 15.2989 | 13.0752 | 18.4022
130 | 21.181 | 6.4557 | 15.1651 | 4.6221 | 34921.64 | 42243.2037 |  | 6 | 0.0001 | 0.49736 | 6179241.1278 |  | 32355.05 |  | 38544.5816 |  | 60 | 16.498 |  | 7.3977 |  | 11.0966 | 15.6175 | 13.3456 | 18.7828
135 | 21.9957 | 6.704 | 15.7484 | 4.7999 | 35673.26 | 43172.9717 |  | 6 | 0.0001 | 0.49736 | 6179241.1278 |  | 32999.2294 |  | 39317.1758 |  | 60 | 16.498 |  | 7.546 |  | 11.319 | 15.9305 | 13.6114 | 19.1567
140 | 22.8103 | 6.9522 | 16.3317 | 4.9776 | 36414.5754 | 44090.7131 |  | 6 | 0.0001 | 0.49736 | 6179241.1278 |  | 33632.5871 |  | 40076.8675 |  | 60 | 16.498 |  | 7.6918 |  | 11.5378 | 16.2383 | 13.8726 | 19.5244
145 | 23.625 | 7.2005 | 16.9149 | 5.1554 | 37146.1458 | 44997.0839 |  | 6 | 0.0001 | 0.49736 | 6179241.1278 |  | 34255.6905 |  | 40824.3262 |  | 60 | 16.498 |  | 7.8353 |  | 11.7529 | 16.5412 | 14.1296 | 19.8861
150 | 24.4396 | 7.4488 | 17.4982 | 5.3332 | 37868.4827 | 45892.6832 |  | 6 | 0.0001 | 0.49736 | 6179241.1278 |  | 34869.0584 |  | 41560.1641 |  | 60 | 16.498 |  | 7.9765 |  | 11.9648 | 16.8393 | 14.3826 | 20.2422
155 | 25.2543 | 7.6971 | 18.0815 | 5.511 | 38582.0548 | 46778.0601 |  | 6 | 0.0001 | 0.49736 | 6179241.1278 |  | 35473.1667 |  | 42284.943 |  | 60 | 16.498 |  | 8.1156 |  | 12.1734 | 17.133 | 14.6318 | 20.5929
160 | 26.0689 | 7.9454 | 18.6647 | 5.6887 | 39287.293 | 47653.7191 |  | 6 | 0.0001 | 0.49736 | 6179241.1278 |  | 36068.4529 |  | 42999.1793 |  | 60 | 16.498 |  | 8.2527 |  | 12.3791 | 17.4224 | 14.8773 | 20.9385
165 | 26.8836 | 8.1937 | 19.248 | 5.8665 | 39984.5944 | 48520.1253 |  | 6 | 0.0001 | 0.49736 | 6179241.1278 |  | 36655.3207 |  | 43703.3497 |  | 60 | 16.498 |  | 8.3879 |  | 12.5818 | 17.7077 | 15.1194 | 21.2792
170 | 27.6983 | 8.442 | 19.8313 | 6.0443 | 40674.326 | 49377.7084 |  | 6 | 0.0001 | 0.49736 | 6179241.1278 |  | 37234.1433 |  | 44397.8948 |  | 60 | 16.498 |  | 8.5212 |  | 12.7817 | 17.9891 | 15.3581 | 21.6152
175 | 28.5129 | 8.6903 | 20.4146 | 6.2221 | 41356.8278 | 50226.8662 |  | 6 | 0.0001 | 0.49736 | 6179241.1278 |  | 37805.2666 |  | 45083.2232 |  | 60 | 16.498 |  | 8.6527 |  | 12.979 | 18.2668 | 15.5937 | 21.9467
180 | 29.3276 | 8.9386 | 20.9978 | 6.3998 | 42032.4152 | 51067.9682 |  | 6 | 0.0001 | 0.49736 | 6179241.1278 |  | 38369.0118 |  | 45759.7145 |  | 60 | 16.498 |  | 8.7825 |  | 13.1738 | 18.5409 | 15.8263 | 22.274
185 | 30.1422 | 9.1869 | 21.5811 | 6.5776 | 42701.3818 | 51901.3577 |  | 6 | 0.0001 | 0.49736 | 6179241.1278 |  | 38925.6782 |  | 46427.7222 |  | 60 | 16.498 |  | 8.9107 |  | 13.3661 | 18.8116 | 16.0559 | 22.5971
190 | 30.9569 | 9.4352 | 22.1644 | 6.7554 | 43364.0013 | 52727.355 |  | 6 | 0.0001 | 0.49736 | 6179241.1278 |  | 39475.5447 |  | 47087.5758 |  | 60 | 16.498 |  | 9.0374 |  | 13.5561 | 19.0789 | 16.2827 | 22.9163
195 | 31.7715 | 9.6835 | 22.7477 | 6.9331 | 44020.5293 | 53546.259 |  | 6 | 0.0001 | 0.49736 | 6179241.1278 |  | 40018.8721 |  | 47739.5837 |  | 60 | 16.498 |  | 9.1625 |  | 13.7438 | 19.3431 | 16.5068 | 23.2318
200 | 32.5862 | 9.9318 | 23.3309 | 7.1109 | 44671.2048 | 54358.3494 |  | 6 | 0.0001 | 0.49736 | 6179241.1278 |  | 40555.9045 |  | 48384.0344 |  | 60 | 16.498 |  | 9.2862 |  | 13.9293 | 19.6042 | 16.7283 | 23.5435
205 | 33.4008 | 10.1801 | 23.9142 | 7.2887 | 45316.252 | 55163.8884 |  | 6 | 0.0001 | 0.49736 | 6179241.1278 |  | 41086.8708 |  | 49021.1987 |  | 60 | 16.498 |  | 9.4085 |  | 14.1127 | 19.8624 | 16.9473 | 23.8518
210 | 34.2155 | 10.4284 | 24.4975 | 7.4665 | 45955.8812 | 55963.1218 |  | 6 | 0.0001 | 0.49736 | 6179241.1278 |  | 41611.9861 |  | 49651.3308 |  | 60 | 16.498 |  | 9.5294 |  | 14.2942 | 20.1177 | 17.1639 | 24.1566
215 | 35.0301 | 10.6767 | 25.0808 | 7.6442 | 46590.2901 | 56756.2809 |  | 6 | 0.0001 | 0.49736 | 6179241.1278 |  | 42131.4528 |  | 50274.6702 |  | 60 | 16.498 |  | 9.6491 |  | 14.4736 | 20.3703 | 17.3782 | 24.4582
220 | 35.8448 | 10.925 | 25.664 | 7.822 | 47219.665 | 57543.5833 |  | 6 | 0.0001 | 0.49736 | 6179241.1278 |  | 42645.4613 |  | 50891.4423 |  | 60 | 16.498 |  | 9.7674 |  | 14.6512 | 20.6202 | 17.5902 | 24.7565
225 | 36.6594 | 11.1733 | 26.2473 | 7.9998 | 47844.1813 | 58325.2342 |  | 6 | 0.0001 | 0.49736 | 6179241.1278 |  | 43154.1916 |  | 51501.8601 |  | 60 | 16.498 |  | 9.8846 |  | 14.8269 | 20.8675 | 17.8 | 25.0519
230 | 37.4741 | 11.4215 | 26.8306 | 8.1776 | 48464.0049 | 59101.4274 |  | 6 | 0.0001 | 0.49736 | 6179241.1278 |  | 43657.8135 |  | 52106.1245 |  | 60 | 16.498 |  | 10.0006 |  | 15.0009 | 21.1123 | 18.0077 | 25.3442
235 | 38.2888 | 11.6698 | 27.4138 | 8.3553 | 49079.2924 | 59872.3458 |  | 6 | 0.0001 | 0.49736 | 6179241.1278 |  | 44156.4879 |  | 52704.426 |  | 60 | 16.498 |  | 10.1154 |  | 15.1731 | 21.3547 | 18.2134 | 25.6337
240 | 39.1034 | 11.9181 | 27.9971 | 8.5331 | 49690.1921 | 60638.1628 |  | 6 | 0.0001 | 0.49736 | 6179241.1278 |  | 44650.3668 |  | 53296.9447 |  | 60 | 16.498 |  | 10.2291 |  | 15.3437 | 21.5948 | 18.4172 | 25.9204
245 | 39.9181 | 12.1664 | 28.5804 | 8.7109 | 50296.8445 | 61399.0424 |  | 6 | 0.0001 | 0.49736 | 6179241.1278 |  | 45139.5946 |  | 53883.8517 |  | 60 | 16.498 |  | 10.3418 |  | 15.5127 | 21.8326 | 18.6189 | 26.2044
250 | 40.7327 | 12.4147 | 29.1637 | 8.8887 | 50899.3828 | 62155.1404 |  | 6 | 0.0001 | 0.49736 | 6179241.1278 |  | 45624.3084 |  | 54465.3092 |  | 60 | 16.498 |  | 10.4534 |  | 15.68 | 22.0682 | 18.8189 | 26.4858
255 | 41.5474 | 12.663 | 29.7469 | 9.0664 | 51497.9337 | 62906.6045 |  | 6 | 0.0001 | 0.49736 | 6179241.1278 |  | 46104.6383 |  | 55041.4717 |  | 60 | 16.498 |  | 10.5639 |  | 15.8459 | 22.3017 | 19.017 | 26.7647
260 | 42.362 | 12.9113 | 30.3302 | 9.2442 | 52092.6173 | 63653.5752 |  | 6 | 0.0001 | 0.49736 | 6179241.1278 |  | 46580.7082 |  | 55612.4859 |  | 60 | 16.498 |  | 10.6735 |  | 16.0103 | 22.533 | 19.2134 | 27.041
265 | 43.1767 | 13.1596 | 30.9135 | 9.422 | 52683.5483 | 64396.1863 |  | 6 | 0.0001 | 0.49736 | 6179241.1278 |  | 47052.6361 |  | 56178.4916 |  | 60 | 16.498 |  | 10.7822 |  | 16.1733 | 22.7624 | 19.408 | 27.315
270 | 43.9913 | 13.4079 | 31.4968 | 9.5997 | 53270.8356 | 65134.5649 |  | 6 | 0.0001 | 0.49736 | 6179241.1278 |  | 47520.5343 |  | 56739.6222 |  | 60 | 16.498 |  | 10.8899 |  | 16.3348 | 22.9897 | 19.601 | 27.5866
275 | 44.806 | 13.6562 | 32.08 | 9.7775 | 53854.5832 | 65868.8325 |  | 6 | 0.0001 | 0.49736 | 6179241.1278 |  | 47984.5101 |  | 57296.005 |  | 60 | 16.498 |  | 10.9967 |  | 16.495 | 23.2152 | 19.7924 | 27.856
280 | 45.6206 | 13.9045 | 32.6633 | 9.9553 | 54434.8903 | 66599.1047 |  | 6 | 0.0001 | 0.49736 | 6179241.1278 |  | 48444.6658 |  | 57847.7613 |  | 60 | 16.498 |  | 11.1026 |  | 16.6538 | 23.4387 | 19.9822 | 28.1231
285 | 46.4353 | 14.1528 | 33.2466 | 10.1331 | 55011.8515 | 67325.4922 |  | 6 | 0.0001 | 0.49736 | 6179241.1278 |  | 48901.0994 |  | 58395.0074 |  | 60 | 16.498 |  | 11.2076 |  | 16.8114 | 23.6605 | 20.1705 | 28.3881
290 | 47.25 | 14.4011 | 33.8299 | 10.3108 | 55585.5574 | 68048.1005 |  | 6 | 0.0001 | 0.49736 | 6179241.1278 |  | 49353.9044 |  | 58937.8544 |  | 60 | 16.498 |  | 11.3118 |  | 16.9677 | 23.8804 | 20.3572 | 28.6509
295 | 48.0646 | 14.6494 | 34.4131 | 10.4886 | 56156.0946 | 68767.0306 |  | 6 | 0.0001 | 0.49736 | 6179241.1278 |  | 49803.1705 |  | 59476.4086 |  | 60 | 16.498 |  | 11.4151 |  | 17.1227 | 24.0986 | 20.5426 | 28.9117
300 | 48.8793 | 14.8977 | 34.9964 | 10.6664 | 56723.5458 | 69482.3792 |  | 6 | 0.0001 | 0.49736 | 6179241.1278 |  | 50248.9833 |  | 60010.7721 |  | 60 | 16.498 |  | 11.5177 |  | 17.2765 | 24.3151 | 20.7264 | 29.1705

## Fan Selection + Battery Sizing
12V Fans | [5 empty] | Run Time | E-25 Constants For 12V |  |  |  | Notes
Size | Company | Model # | Max CFM | Cont. Amps | Link | Minutes | Name | Part | Variable | Unit | All values based on rated max from data sheet
120mm | ebmpapst | 4112NH4 | 209 | 2.66 | here | 56.926 | Accum Fan | 4112NH4 | 7.1 | A | Since same as E24; real life values were taken and considered as seen in "Battery Sizing But Better"
[7 empty] | Everything Else | Harness | 6 | A
[7 empty] | Battery (12V) | ETX1200 | 20 | Ah
[7 empty] | Battery (12V) | ETX900 | 15.6 | Ah
44.4023
120mm | San Ace | 9WV1212P1J001 | 224 | 3 | here | 54.2986
120mm | Same Sky | CFM-A225BF-153-577 | 169.5 | 2.16 | here | 61.287
140mm | San Ace | 9GV1412P1H001 | 212 | 1.7 | here | 65.9341
Low Stock
140mm | San Ace | 9LG1412P5S001 | 212 | 1.83 | here | 64.5508
Non-Stocked
140mm | San Ace | 9GV1412P1S001 | 272 | 3.1 | here | 53.5714
140mm | San Ace | 9WL1412P5S001 | 212 | 1.83 | here | 64.5508
Better Availability
140mm | San Ace | 9WL1412P1A001 | 282 | 3.72 | here | 49.4641
38.582
E24 Fans

## Battery Sizing But Better
Notes:
All Values Based on real life tested values (correct pressure drops considered based on E24)
|  |  |  | 21.875 | Accumulator fans tested all in one therefore only a multiplier of 1
Component | Load (A) | Number of Components | Total Load (A) | FOS Load (A) | One rad fan was not working so did the other two individually and took the higher value and added an FOS
EBP25 | 1 | 1 | 1 | 1.25 | Ah restricted to maintain above 12.5V (before large drop off)
San Ace 9WL1412P1A001 | 2.5 | 3 | 7.5 | 9.375
Embpapst 4112NH4 | 7 | 1 | 7 | 8.75
Sensors and Motec | 2 | 1 | 2 | 2.5
Batteries | Ah | Run Time (min) | Weight (lbs)
ETX1200 | 18 | 49.3714 | 5.6
ETX900 | 14 | 38.4 | 4.9

## E24 Temperature Test 11-23-24
Run 1 (F) |  | Run 2 (F) |  | Stuff
Radiator in | 100 | Radiator in | 92 | Density of water | 1000 | kg/m^3
Radiator out | 97 | Radiator out | 85 | Specific Heat of water | 4186 | J/kg*c
Inverter in | 90 | Inverter in | 85
inverter out | 93 | inverter out | 90
Run 3 (F) |  | Run 1 ©
Radiator in | 95 | Radiator in | 37.7778
Radiator out | 93 | Radiator out | 36.1111
Inverter in | 86 | Inverter in | 32.2222
inverter out | 89 | inverter out | 33.8889
Run 2 © |  | Run 3 ©
Radiator in | 33.3333 | Radiator in | 35
Radiator out | 29.4444 | Radiator out | 33.8889
Inverter in | 29.4444 | Inverter in | 30
inverter out | 32.2222 | inverter out | 31.6667
Notes
-Motor in = Inverter out
-Motor out taken by temp sensor